## ACD
Code | Description
cubic_yard_ft3 = 27 | Defines the number of cubic feet in one cubic yard.
unit_weight_water = 62.4 | Sets the unit weight of water in lb/ft³ for conversions.
Code | Description
def calc_water_weight_Q(cement_A, fly_ash_B, silica_C, other_SCM_D, WC_ratio_E): | Defines a function to compute total water weight from total cementitious weight and the W/C ratio.
water_weight_Q = (cement_A + fly_ash_B + silica_C + other_SCM_D) * WC_ratio_E | Calculates water weight as the sum of cementitious weights times the W/C ratio.
return water_weight_Q #this returns water weight | Returns the computed total water weight.
def calc_cement_volume_R(cement_A, SG_cement_J): | Defines a function to convert cement weight to volume using its specific gravity and water’s unit weight.
cement_volume_R = cement_A / (SG_cement_J * unit_weight_water) | Computes cement volume = cement weight ÷ (SG_cement × 62.4 lb/ft³).
return cement_volume_R #returns the volume of concrete | Returns the cement volume.
def calc_fly_ash_volume_S(fly_ash_B, SG_fly_ash_K): | Defines a function to convert fly ash weight to volume using its specific gravity.
fly_ash_volume_S = fly_ash_B / (SG_fly_ash_K * unit_weight_water) | Computes fly ash volume = fly ash weight ÷ (SG_fly_ash × 62.4 lb/ft³).
return fly_ash_volume_S #returns the volume of fly ash | Returns the fly ash volume.
def calc_silica_volume_T(silica_C, SG_silica_L): | Defines a function to convert silica fume weight to volume using its specific gravity.
silica_volume_T = silica_C / (SG_silica_L * unit_weight_water) | Computes silica fume volume = silica weight ÷ (SG_silica × 62.4 lb/ft³).
return silica_volume_T #returns the volume of silica | Returns the silica fume volume.
def calc_other_SCM_volume_U(other_SCM_D, SG_other_SCM_D): | Defines a function to convert other SCM weight to volume using its specific gravity.
other_SCM_volume_U = other_SCM_D / (SG_other_SCM_D * unit_weight_water) | Computes other SCM volume = other_SCM weight ÷ (SG_other_SCM × 62.4 lb/ft³).
return other_SCM_volume_U #returns the volume of other SCM | Returns the other SCM volume.
def calc_air_volume_V(air_content_F): | Defines a function to compute entrained air volume from target air content (%).
air_volume_V = (air_content_F / 100) * cubic_yard_ft3 | Converts percent air to volume in ft³ for one cubic yard (27 ft³ × air%).
return air_volume_V #returns the air Volume | Returns the air volume.
def calc_volume_water_W(cement_A, fly_ash_B, silica_C, other_SCM_D, WC_ratio_E): | Defines a function to compute water volume from the previously computed water weight.
water_weight_Q = calc_water_weight_Q(cement_A, fly_ash_B, silica_C, other_SCM_D, WC_ratio_E) | Calculates water weight as the sum of cementitious weights times the W/C ratio.
volume_water_W = water_weight_Q / unit_weight_water #calculation for water volume (W) | Converts water weight to volume by dividing by 62.4 lb/ft³.
return volume_water_W #returns the volume of water | Returns the water volume.
def calc_total_agg_volume_X(volume_R, volume_S, volume_T, volume_U, volume_V, volume_W): | Defines a function to compute remaining aggregate volume.
volume_X = (cubic_yard_ft3 - volume_R - volume_S - volume_T - volume_U - volume_V - volume_W) | Subtracts all known volumes from one cubic yard to get total aggregate volume.
return volume_X | Returns the remaining aggregate volume.
def calc_fine_agg_weight_Y(fine_agg_G, SG_fine_agg_N, total_agg_vol_X): #fine_agg_G must be in a percentage, not a decimal | Defines a function to compute fine aggregate weight from its % of total aggregate volume and its SG.
fine_agg_weight_Y = (unit_weight_water * (fine_agg_G / 100) * SG_fine_agg_N * total_agg_vol_X) | Computes fine aggregate weight = 62.4 × (fine%/100) × SG_fine × total_agg_vol.
return fine_agg_weight_Y | Returns the fine aggregate weight.
def calc_coarse_agg_weight_Z(coarse_agg_H, SG_coarse_agg_O, total_agg_vol_X): | Defines a function to compute coarse aggregate weight from its % of total aggregate volume and its SG.
coarse_agg_weight_Z = (unit_weight_water * (coarse_agg_H / 100) * SG_coarse_agg_O * total_agg_vol_X) | Computes coarse aggregate weight = 62.4 × (coarse%/100) × SG_coarse × total_agg_vol.
return coarse_agg_weight_Z | Returns the coarse aggregate weight.
def calc_other_agg_weight_AA(other_agg_I, SG_other_agg_P, total_agg_vol_X): | Defines a function to compute other aggregate weight from its % of total aggregate volume and its SG.
other_agg_weight_AA = (unit_weight_water * (other_agg_I / 100) * SG_other_agg_P * total_agg_vol_X) | Computes other aggregate weight = 62.4 × (other%/100) × SG_other × total_agg_vol.
return other_agg_weight_AA | Returns the other aggregate weight.
Code | Description
project_no = int(input("Enter project number: ")) | Prompts for the project number (integer).
concrete_class = input("Enter class of concrete: ") | Prompts for the concrete class (e.g., “Class 47B”).
cement_A = float(input("Enter cement weight in lb per cubic yard:")) | Prompts for cement weight (lb/yd³).
fly_ash_B = float(input("Enter fly ash weight in lb per cubic yard:")) | Prompts for fly ash weight (lb/yd³).
silica_C = float(input("Enter silica weight in lb per cubic yard please:")) | Prompts for silica fume weight (lb/yd³).
other_SCM_D = float(input("Enter other SCM weight in lb per cubic yard please:")) | Prompts for other SCM weight (lb/yd³).
WC_ratio_E = float(input("Enter water to cement ratio:")) | Prompts for water-to-cement ratio (by weight).
air_content_F = float(input("Enter target air content as a percent, not a decimal:")) | Prompts for target air content as a percent (not decimal).
fine_agg_G = float(input("Enter the target percent fine aggregate as a percent, not a decimal:")) | Prompts for target percent fine aggregate (of total aggregate volume).
coarse_agg_H = float(input("Enter the target percent coarse aggregate as a percent, not a decimal:")) | Prompts for target percent coarse aggregate (of total aggregate volume).
other_agg_I = float(input("Enter the target percent other aggregate as a percent, not a decimal:")) | Prompts for target percent other aggregate (of total aggregate volume).
SG_cement_J = float(input("Enter specific gravity of cement:")) | Prompts for cement specific gravity.
SG_fly_ash_K = float(input("Enter specific gravity of fly ash:")) | Prompts for fly ash specific gravity.
SG_silica_L = float(input("Enter specific gravity of silica:")) | Prompts for silica fume specific gravity.
SG_other_SCM_D = float(input("Enter specific gravity of other SCM:")) | Prompts for other SCM specific gravity.
SG_fine_agg_N = float(input("Enter specific gravity of fine aggregate:")) | Prompts for fine aggregate specific gravity.
SG_coarse_agg_O = float(input("Enter specific gravity of coarse aggregate:")) | Prompts for coarse aggregate specific gravity.
SG_other_agg_P = float(input("Enter specific gravity of other aggregate:")) | Prompts for other aggregate specific gravity.
print("All inputs collected.") | Confirms that all inputs have been collected.
Code | Description
Q = calc_water_weight_Q(cement_A, fly_ash_B, silica_C, other_SCM_D, WC_ratio_E) | Calls calc_water_weight_Q and then converts water weight to volume by dividing by 62.4 lb/ft³.
volume_R = calc_cement_volume_R(cement_A, SG_cement_J) | Computes cement volume R.
volume_S = calc_fly_ash_volume_S(fly_ash_B, SG_fly_ash_K) | Computes fly ash volume S.
volume_T = calc_silica_volume_T(silica_C, SG_silica_L) | Computes silica fume volume T.
volume_U = calc_other_SCM_volume_U(other_SCM_D, SG_other_SCM_D) | Computes other SCM volume U.
volume_V = calc_air_volume_V(air_content_F) | Computes air volume V.
volume_W = calc_volume_water_W(cement_A, fly_ash_B, silica_C, other_SCM_D, WC_ratio_E) | Computes water volume W.
total_agg_vol_X = calc_total_agg_volume_X(volume_R, volume_S, volume_T, volume_U, volume_V, volume_W) | Computes total available aggregate volume X.
fine_agg_weight_Y = calc_fine_agg_weight_Y(fine_agg_G, SG_fine_agg_N, total_agg_vol_X) | Computes fine aggregate weight = 62.4 × (fine%/100) × SG_fine × total_agg_vol.
coarse_agg_weight_Z = calc_coarse_agg_weight_Z(coarse_agg_H, SG_coarse_agg_O, total_agg_vol_X) | Computes coarse aggregate weight = 62.4 × (coarse%/100) × SG_coarse × total_agg_vol.
other_agg_weight_AA = calc_other_agg_weight_AA(other_agg_I, SG_other_agg_P, total_agg_vol_X) | Computes other aggregate weight = 62.4 × (other%/100) × SG_other × total_agg_vol.
Code | Description
print("\n---------------------------------------------") | Prints a blank line and a divider.
print(" NDOT Concrete Mix Design – Weight Summary") | Prints the report title for the mix design summary.
print(" (1 Cubic Yard of Concrete)") | Prints the note “(1 Cubic Yard of Concrete)”.
print("---------------------------------------------") | Prints a divider line.
print(f"Project Number: {project_no}") | Prints the project number line.
print(f"Class of Concrete: {concrete_class}") | Prints the concrete class line.
print("---------------------------------------------") | Prints a divider line.
print(f"Cement (A): {cement_A:8.1f} lb") | Prints the cement weight line.
print(f"Fly Ash (B): {fly_ash_B:8.1f} lb") | Prints the fly ash weight line.
print(f"Silica Fume (C): {silica_C:8.1f} lb") | Prints the silica fume weight line.
print(f"Other SCM (D): {other_SCM_D:8.1f} lb") | Prints the other SCM weight line.
print("---------------------------------------------") | Prints a divider line.
print(f"Fine Aggregate (Y): {fine_agg_weight_Y:8.0f} lb") | Prints the fine aggregate weight line.
print(f"Coarse Aggregate (Z): {coarse_agg_weight_Z:8.0f} lb") | Prints the coarse aggregate weight line.
print(f"Other Aggregate (AA): {other_agg_weight_AA:8.0f} lb") | Prints the other aggregate weight line.
print("---------------------------------------------") | Prints a divider line.
print(f"Water (Q): {Q:8.0f} lb") | Prints the total water weight line.
print("---------------------------------------------") | Prints a divider line.
print("End of Mix Design Summary") | Prints the closing line of the mix design summary.